## Serial
NOTES / 1- Value of all fields is in big-endian format (except otherwise stated).

Message Structure
Field Name	Data Type	Size	Offset	Description
SOM	UINT8	1	0	Start of Message which is fixed value (0xAA)
MsgSize	UINT8	1	1	Defines message size including header and checksum
MsgID	UINT8	1	2	Defines MsgID of message (Value is MSB)
				[0]	Message specific id [0-127]
				[1]
				[2]
				[3]
				[4]
				[5]
				[6]
				[7]	Defines direction of message / [0] → Master to Slave / [1] →Slave to Master
MessagePayload	N/A	PayloadSize (Depends on message)	3	Message specific region
Checksum	UINT8	1	PayloadSize + 3	Sum of bytes % 255 (except Checksum Field)

Message Name: ControlRover (MsgID: 0x01)
Field Name	Data Type	Size	Offset	Description
RoverControl	UINT8	1	0	Value is MSB
				[0]	Arm[1] / Disarm[0]
				[1]	LeftLightOn[1] / LeftLightOff[0]
				[2]	LeftLightOn[1] / LeftLightOn[0]
				[3]	Reserved
				[4]	Reserved
				[5]	Reserved
				[6]	EmergencyStopEnabled[1] / / EmergencyStopDisabled[0]
				[7]	SelfTestEnabled[1] / / SelfTestDisabled[0]
SteeringAngle	INT8	1	1	[-127,0] → Left in Degree / [0,127] → Right in Degree
ThrustDutyCycle	INT8	1	2	[-127,0] → Forward D. Cycle / [0,127] → Backward D. Cycle

Message Name: CalibrateRover (MsgID: 0x02)
Field Name	Data Type	Size	Offset	Description
ThrustP	FLOAT	4	0	P value of Thrust PID
ThrustI	FLOAT	4	4	I value of Thrust PID
ThrustD	FLOAT	4	8	D value of Thrust PID
SteeringOffset	INT8	1	9	Steering offset in degree

Message Name: RoverState (MsgID: 0x81)
Field Name	Data Type	Size	Offset	Description
RoverState	UINT8	1	0	Value is MSB
				[0]	Armed[1] / Disarmed[0]
				[1]	LeftLightOn[1] / LeftLightOff[0]
				[2]	LeftLightOn[1] / LeftLightOn[0]
				[3]	Reserved
				[4]	Reserved
				[5]	Reserved
				[6]	EmergencyStoped[1] / / EmergencyNotStoped[0]
				[7]	SelfTestEnabled[1] / / SelfTestDisabled[0]
MsgCounter	UINT8	1	1	Increase each message and take mode of 255.

Message Name: RoverIMU (MsgID: 0x82)
Field Name	Data Type	Size	Offset	Description
AccelX	FLOAT	4	0	Accelerometer values
AccelY	FLOAT	4	4
AccelZ	FLOAT	4	8
GyroX	FLOAT	4	12	Gyroscope values
GyroY	FLOAT	4	16
GyroZ	FLOAT	4	20
MagX	FLOAT	4	24	Magnetometer values
MagY	FLOAT	4	28
MagZ	FLOAT	4	32

Message Name: RoverError (MsgID: 0xFF)
Field Name	Data Type	Size	Offset	Description
ErrorCode	UINT16	2	0	Defines encountered error code of rover

## IPC
	NOTES / 1- Posix queue messages are packed according to “message pack” format. Visit https://msgpack.org/ for more info. / 2- All queue messages are fixed size and they have to be set in compile time. Since, Dynamic message size is not supported, / It is advised to set messages sizes wisely. / 3-Package Data supports following types: / Uint8, uint16, uint32, uint64, int8, int16, int32, int64, float, double, long, long long, std::vector<uint8>

Message Structure
Epoch	Payload Keyword	Package
		Package Keys	Package Data
uint64_t	std::string	std::string	std::variant

Source	Target	Payload Keyword	Package Keys	Package Data Types	Description
SlaveCommunicationTask	ControllerTask	RxMsg	Raw	std::vector<uint8_t>	Raw received serial message
ControllerTask	SlaveCommunicationTask	TxMsg	Raw	std::vector<uint8_t>	Raw transmitted serial message
ControllerTask	NavigationTask	NavMode

## Bluetooth
NOTES / 1- Value of all fields is in big-endian format (except otherwise stated). / 2- Message structure is same with Serial section. / 3- All messages defined in Serial section can be applied in here. Additionally, there are some extra messages / As defined below:

Message Structure
Field Name	Data Type	Size	Offset	Description
SOM	UINT8	1	0	Start of Message which is fixed value (0xAA)
MsgSize	UINT8	1	1	Defines message size including header and checksum
MsgID	UINT8	1	2	Defines MsgID of message (Value is MSB)
				[0]	Message specific id [0-127]
				[1]
				[2]
				[3]
				[4]
				[5]
				[6]
				[7]	Defines direction of message / [0] → Master to Slave / [1] →Slave to Master
MessagePayload	N/A	PayloadSize (Depends on message)	3	Message specific region
Checksum	UINT8	1	PayloadSize + 3	Sum of bytes % 255 (except Checksum Field)